## BOM_NixiePowerSupply
Reference | Value | Footprint | 秋月価格 | 単価
U1 | NJM2360 | Housings_DIP:DIP-8_W7.62mm | 1個 \140 | 140
C2 | 0.1uF | Capacitors_THT:C_Disc_D5.0mm_W2.5mm_P2.50mm | 100個 \100 | 1
C3 | 1000pF | Capacitors_THT:C_Disc_D5.0mm_W2.5mm_P5.00mm | 1個 \5 | 5
C4 | 0.1uF | Capacitors_THT:C_Disc_D5.0mm_W2.5mm_P2.50mm | 100個 \100 | 1
R7 | 0.2 | Resistors_THT:R_Axial_DIN0414_L11.9mm_D4.5mm_P15.24mm_Horizontal | 100個 \220 | 3 | http://akizukidenshi.com/catalog/g/gR-07950/
R1 | 680 | Resistors_THT:R_Axial_DIN0309_L9.0mm_D3.2mm_P12.70mm_Horizontal | 100個 \100 | 1 | http://akizukidenshi.com/catalog/g/gR-07817/
R3 | 1k | Resistors_THT:R_Axial_DIN0207_L6.3mm_D2.5mm_P10.16mm_Horizontal | 100個 \100 | 1
R2 | 1k | Resistors_THT:R_Axial_DIN0207_L6.3mm_D2.5mm_P10.16mm_Horizontal | 100個 \100 | 1
Q2 | 2SK3234 | TO_SOT_Packages_THT:TO-220-3_Vertical | 1個 \200 | 200 | http://akizukidenshi.com/catalog/g/gI-00244/
Q1 | 2SA1015 | TO_SOT_Packages_THT:TO-92_Inline_Narrow_Oval | 10個 \100 | 10 | http://akizukidenshi.com/catalog/g/gI-00882/
D2 | 1N4148 | Diodes_THT:D_DO-35_SOD27_P7.62mm_Horizontal | 50個 \100 | 2 | http://akizukidenshi.com/catalog/g/gI-00941/
D1 | UF2010 | Diodes_THT:D_DO-15_P5.08mm_Vertical_AnodeUp | 1個 \200 | 200 | http://akizukidenshi.com/catalog/g/gI-00124/
L1 | 470uH | NixiePowerSupply:Inductors_LHL13NB471K | 1個 \60 | 60 | http://akizukidenshi.com/catalog/g/gP-03060/
C5 | 4.7u_400V | Capacitors_THT:CP_Radial_D10.0mm_P5.00mm | 1個 \30 | 30 | http://akizukidenshi.com/catalog/g/gP-10600/
R4 | 470k | Resistors_THT:R_Axial_DIN0207_L6.3mm_D2.5mm_P10.16mm_Horizontal | 100個 \100 | 1 | http://akizukidenshi.com/catalog/g/gR-25474/
R6 | 2.2k | Resistors_THT:R_Axial_DIN0207_L6.3mm_D2.5mm_P10.16mm_Horizontal | 100個 \100 | 1
R5 | VR_2K | NixiePowerSupply:VOL_3362P-1-202LF | 1個 \40 | 40 | http://akizukidenshi.com/catalog/g/gP-03273/
C1 | 100uF_16V | Capacitors_THT:CP_Radial_D5.0mm_P2.00mm | 1個 \15 | 15 | http://akizukidenshi.com/catalog/g/gP-02724/
J3 | CONN_01X05 | Pin_Headers:Pin_Header_Straight_1x05_Pitch2.54mm | 1x42 \80 | 10 | http://akizukidenshi.com/catalog/g/gC-05779/
J2 | CONN_01X04 | Pin_Headers:Pin_Header_Straight_1x04_Pitch2.54mm | 1x42 \80 | 10
U2 | 7805 | TO_SOT_Packages_THT:TO-220-3_Vertical | 1個 \25 | 25 | http://akizukidenshi.com/catalog/g/gI-10997/
J1 | BARREL_JACK | Connectors:BARREL_JACK | 1個 \30 | 30 | http://akizukidenshi.com/catalog/g/gC-09408/
|  |  | Total | 787
| PCB | 10cm x 10cm 2layer @ elecrow | $4.90 / 10pcs | 50 | https://www.elecrow.com/special-offer-for-2-layer-10-10cm-max-green-pcb-10pcs.html
|  |  | 基板+部品代合計 | 837 | 別途送料(秋月\500, elecrow $4.8 - $16)